## Digital_Clock
Digital Clock – BOM

Ref	Qnty	Value	Cmp name	Footprint	Description
BT1	1	3V CR2032	Battery_Cell	Digital_Clock:BatteryHolder_ComfortableElectronic_CH273-2450_1x2450	Single-cell battery
C1, C3, C5, C6, C7, C10, C12, C14, C15	9	100nF	C	Digital_Clock:C_1206_3216Metric	Unpolarized capacitor
C2	1	10uF	C	Digital_Clock:C_1206_3216Metric	Unpolarized capacitor
C4, C9	2	1uF	C	Digital_Clock:C_1206_3216Metric	Unpolarized capacitor
C8	1	100uF/10V	C_Polarized	Digital_Clock:CP_Radial_D5.0mm_P2.00mm	Polarized capacitor
C11, C13	2	10uF/16V	C_Polarized	Digital_Clock:CP_EIA-3216-18_Kemet-A	Polarized capacitor
D1	1	P4SMAJ5.0A	SMAJ5.0A	Digital_Clock:D_SMA	400W unidirectional Transient Voltage Suppressor, 5.0Vr, SMA(DO-214AC)
F1	1	SN050-08	Polyfuse	Digital_Clock:Fuse_1206_3216Metric	Resettable fuse, polymeric positive temperature coefficient
J1	1	Barrel_Jack_Switch	Barrel_Jack_Switch	Digital_Clock:BarrelJack_Horizontal	DC Barrel Jack with an internal switch
J2	1	Programming Connector	Conn_01x04	Digital_Clock:PinHeader_1x04_P2.54mm_Vertical	Generic connector, single row, 01x04, script generated (kicad-library-utils/schlib/autogen/connector/)
R1, R2, R6	3	20K	R	Digital_Clock:R_1206_3216Metric	Resistor
R3, R4, R5	3	10K	R	Digital_Clock:R_1206_3216Metric	Resistor
R7, R8	2	3K3	R	Digital_Clock:R_1206_3216Metric	Resistor
SW1	1	Up	SW_Push	Digital_Clock:SW_PUSH_6mm_H13mm	Push button switch, generic, two pins
SW2	1	Down	SW_Push	Digital_Clock:SW_PUSH_6mm_H13mm	Push button switch, generic, two pins
SW3	1	Set	SW_Push	Digital_Clock:SW_PUSH_6mm_H13mm	Push button switch, generic, two pins
U1	1	DS3231M	DS3231M	Digital_Clock:SOIC-16W_7.5x10.3mm_P1.27mm	Extremely Accurate I2C-Integrated RTC/TCXO/Crystal SOIC-16
U2	1	STM32L031F6Px	STM32L031F6Px	Digital_Clock:TSSOP-20_4.4x6.5mm_P0.65mm	STMicroelectronics Arm Cortex-M0+ MCU, 32KB flash, 8KB RAM, 32 MHz, 1.8-3.6V, 16 GPIO, TSSOP20
U3	1	HT7533-1	HT75xx-1-SOT89	Digital_Clock:SOT-89-3	100mA Low Dropout Voltage Regulator, Fixed Output, SOT89
U4, U5	2	TLC59283DBQR	TLC59283DBQR	Digital_Clock:QSOP-24_3.9x8.7mm_P0.635mm	16-channel LED driver
U6, U7, U8, U9	4	LSD150BAG-101	LSD150BAG-101	Digital_Clock:LSD150BAG-101	Green Single-digit Numeric Display with white white diffused lens, common anode